## BOM_Board1_PCB1_2026-07-05
No. | Quantity | Comment | Designator | Footprint | JLCPCB Part Class | LCSC Part Name | Manufacturer Part | Category | LCSC Stock
1 | 15 | 100nF | C1,C3,C8,C10,C11,C28,C30,C31,C32,C34,C36,C37,C38,C42,C48 | C0402 | Basic Part | 100nF ±10% 50V | CL05B104KB54PNC | Capacitors:Multilayer Ceramic Capacitors MLCC - SMD/SMT
2 | 7 | 10uF | C2,C29,C33,C35,C40,C43,C47 | C0805 | Basic Part | 10uF ±10% 50V | GRM21BR61H106KE43L | Capacitors:Multilayer Ceramic Capacitors MLCC - SMD/SMT
3 | 3 | 22uF | C4,C5,C9 | C0805 | Basic Part | 22uF ±20% 25V | CL21A226MAQNNNE | Capacitors:Multilayer Ceramic Capacitors MLCC - SMD/SMT
4 | 7 | 1uF | C6,C7,C12,C17,C23,C26,C27 | C0402 | Basic Part,Extended Part | 1uF ±10% 25V,1uF ±10% 50V | CL05A105KA5NQNC,HGC0402R5105K500NTEJ | Capacitors:Multilayer Ceramic Capacitors MLCC - SMD/SMT
5 | 1 | 33pF | C13 | C0402 | Extended Part | 33pF ±5% 50V | CL05C330JB5NNNC | Capacitors:Multilayer Ceramic Capacitors MLCC - SMD/SMT
6 | 1 | 2.7pF | C14 | C0402 | Extended Part | ±0.1pF 2.7pF 50V | GJM1555C1H2R7BB01D | Capacitors:Multilayer Ceramic Capacitors MLCC - SMD/SMT
7 | 3 | 8.2pF | C15,C21,C24 | C0402 | Extended Part | 8.2pF 50V | CSA0402C0G8R2B500GT | Capacitors:Multilayer Ceramic Capacitors MLCC - SMD/SMT
8 | 3 | 2.2nF | C16,C22,C25 | C0402 | Extended Part | 2.2nF ±10% 25V | CC0402KRX7R8BB222 | Capacitors:Multilayer Ceramic Capacitors MLCC - SMD/SMT
9 | 1 | 47nF | C39 | C0402 | Extended Part | 47nF ±10% 50V | CC0402KRX7R9BB473 | Capacitors:Multilayer Ceramic Capacitors MLCC - SMD/SMT
10 | 2 | 22pF | C41,C46 | C0402 | Basic Part | 22pF ±5% 50V | 0402CG220J500NT | Capacitors:Multilayer Ceramic Capacitors MLCC - SMD/SMT
11 | 1 | 3.3nF | C44 | C0402 | Extended Part | 3.3nF ±10% 50V | CC0402KRX7R9BB332 | Capacitors:Multilayer Ceramic Capacitors MLCC - SMD/SMT
12 | 1 | 56nF | C45 | C0402 | Extended Part | 56nF ±10% 16V | CGA0402X7R563K160GT | Capacitors:Multilayer Ceramic Capacitors MLCC - SMD/SMT
13 | 2 | 12pF | C49,C50 | C0402 | Basic Part | 12pF ±5% 50V | 0402CG120J500NT | Capacitors:Multilayer Ceramic Capacitors MLCC - SMD/SMT
14 | 1 | 8.2pF | C51 | C0603 | Extended Part | ±0.25pF 8.2pF 50V | CC0603CPNPO9BN8R2 | Capacitors:Multilayer Ceramic Capacitors MLCC - SMD/SMT
15 | 1 | 2.2nF | C52 | C0603 | Basic Part | 2.2nF ±10% 50V | 0603B222K500NT | Capacitors:Multilayer Ceramic Capacitors MLCC - SMD/SMT
16 | 1 | 1uF | C53 | C0603 | Basic Part | 1uF ±10% 50V | CL10A105KB8NNNC | Capacitors:Multilayer Ceramic Capacitors MLCC - SMD/SMT
17 | 1 | ZX-XH2.54-4PWZ | CN1 | CONN-TH_4P-P2.50_ZX-XH2.54-4PWZ | Extended Part | 1x4P 间距:2.5mm 弯插 系列:XH | ZX-XH2.54-4PWZ | Connectors:Wire To Board Connector
18 | 1 | SS34 | D1 | SMA_L4.3-W2.6-LS5.2-RD | Basic Part | 电压:40V 电流:3A | SS34 | Diodes:Schottky Diodes
19 | 1 | SRV05-4 | D2 | SOT-23-6_L2.9-W1.6-P0.95-LS2.8-BL | Extended Part | 单向ESD 5V截止 峰值脉冲电流：3A | SRV05-4 | Circuit Protection:ESD and Surge Protection (TVS/ESD)
20 | 1 | BAV99,215 | D3 | SOT-23-3_L2.9-W1.6-P1.90-LS2.8-BR | Basic Part | 100V 215mA | BAV99,215 | Diodes:Switching Diodes
21 | 1 | 18nH | L1 | L0402-RD | Extended Part | 18nH ±5% | LQG15HS18NJ02D | Inductors, Coils, Chokes:Inductors (SMD)
22 | 1 | 22nH | L2 | IND-SMD_L1.0-W0.5-2 | Extended Part | 22nH ±3% | LQW15AN22NH00D | Inductors, Coils, Chokes:Power Inductors
23 | 1 | 120nH | L3 | L0402 | Extended Part | 120nH ±5% | LQW15ANR12J00D | Inductors, Coils, Chokes:Power Inductors
24 | 3 | 2kΩ | R1,R16,R19 | R0402 | Basic Part | 2kΩ ±1% 62.5mW 厚膜电阻 | 0402WGF2001TCE | Resistors:Chip Resistor - Surface Mount
25 | 2 | 5.1kΩ | R3,R4 | R0402 | Basic Part | 5.1kΩ ±1% 62.5mW 厚膜电阻 | 0402WGF5101TCE | Resistors:Chip Resistor - Surface Mount
26 | 6 | 10kΩ | R5,R6,R7,R8,R12,R13 | R0402 | Basic Part | 10kΩ ±1% 62.5mW 厚膜电阻 | 0402WGF1002TCE | Resistors:Chip Resistor - Surface Mount
27 | 1 | 100Ω | R17 | R0402 | Basic Part | 100Ω ±1% 62.5mW 厚膜电阻 | 0402WGF1000TCE | Resistors:Chip Resistor - Surface Mount
28 | 1 | 475Ω | R18 | R0402 | Extended Part | 薄膜电阻 475Ω ±0.1% 63mW | RT0402BRD07475RL | Resistors:Chip Resistor - Surface Mount
29 | 1 | 18GHz | RF1 | SMA-TH_733910083 | Extended Part | 内孔 SMA 弯头 | 733910083 | Connectors:Coaxial Connectors (RF)
30 | 2 | TS3425UA-3x4x2.5-160 | SW1,SW2 | SW-SMD_4P-L4.2-W3.4_HX-TS3425PA-250GF-B | Extended Part | 4.2mm*3.2mm 12V 50mA | TS3425UA-3x4x2.5-160 | Switches:Tactile Switches
31 | 1 | AP63203WU-7 | U1 | TSOT-26_L2.9-W1.6-P0.95-LS2.8-BL | Extended Part | 降压型 2A 3.8V~32V | AP63203WU-7 | Power Management (PMIC):DC-DC Converters
32 | 1 | 4.7uH | U2 | IND-SMD_L4.4-W4.2 | Extended Part | 4.7uH ±20% 3A | BCIHP0420SC-4R7M | Inductors, Coils, Chokes:Inductors (SMD)
33 | 1 | TPS7A2018PDBVR | U3 | TSOT-23-5_L2.9-W1.6-P0.95-LS2.8-BL | Extended Part | 具有高 PSRR 的 300mA、超低噪声、低 IQ、低压降 (LDO) 线性稳压器 | TPS7A2018PDBVR | Power Management (PMIC):Voltage Regulators - Linear, Low Drop Out (LDO) Regulators
34 | 1 | 24AA025E48T-I/OT | U4 | SOT-23-6_L2.9-W1.6-P0.95-LS2.8-BR | Extended Part | 带EUI-48或EUI-64节点标识的2K I2C串行EEPROM | 24AA025E48T-I/OT | Memory:EEPROM
35 | 1 | SI4684-A10-GM | U6 | QFN-48_L7.0-W7.0-P0.50-TL-EP5.3 | Extended Part | 单芯片调频/数字音频广播/增强型数字音频广播收音机接收器 | SI4684-A10-GM | RF and Wireless:RF Transceiver ICs
36 | 1 | 19.2MHz | U7 | CRYSTAL-SMD_4P-L3.2-W2.5-BL | Extended Part | 19.2MHz ±10ppm 10pF | ABM8-19.200MHZ-10-1-U-T | Crystals, Oscillators, Resonators:Crystals
37 | 1 | 2.4GHz | U8 | WIRELM-SMD_ESP32-S3-WROOM-1 | Extended Part | 不带固件 通用型Wi-Fi+低功耗蓝牙MCU模组 | ESP32-S3-WROOM-1-N16 | IoT/Communication Modules:WiFi Modules
38 | 1 | ADAU1701JSTZ-RL | U9 | LQFP-48_L7.0-W7.0-P0.50-LS9.0-TL | Extended Part | 28-/56位音频处理器 | ADAU1701JSTZ-RL | Interface:Audio Interface ICs
39 | 1 | FSC-BT1035 | U11 | FSC-BT806 |  |  |  |  | 422920
40 | 1 | TYPE-C-31-M-12 | USBC1 | USB-C_SMD-TYPE-C-31-M-12_1 | Extended Part | Type-C 母 卧贴 | TYPE-C-31-M-12 | Connectors:USB Connectors
41 | 1 | 12.288MHz | X1 | CRYSTAL-SMD_4P-L3.2-W2.5-BL | Extended Part | 12.288MHz 4P 3225 12pF ±10ppm -20~70℃（±10ppm） | XTM32012288JT00351001 | Crystals, Oscillators, Resonators:Crystals