## BOM_Board1_PCB1_2026-08-03
No. | Quantity | Comment | Designator | Footprint | JLCPCB Part Class | LCSC Part Name | Manufacturer Part | Category | LCSC Stock | Datasheet | Device | Name
1 | 6 | 1uF | C1,C24,C29,C35,C37,C39 | C0402 | Basic Part,Extended Part | 1uF ±10% 25V,1uF ±10% 50V | CL05A105KA5NQNC,HGC0402R5105K500NTEJ | Capacitors:Multilayer Ceramic Capacitors MLCC - SMD/SMT |  | https://item.szlcsc.com/datasheet/CL05A105KA5NQNC/53938.html,https://item.szlcsc.com/datasheet/HGC0402R5105K500NTEJ/8532795.html | CL05A105KA5NQNC,HGC0402R5105K500NTEJ | 1uF
2 | 6 | 100nF | C2,C3,C5,C22,C23,C109 | C0402 | Basic Part | 100nF ±10% 50V | CL05B104KB54PNC | Capacitors:Multilayer Ceramic Capacitors MLCC - SMD/SMT |  | https://item.szlcsc.com/datasheet/CL05B104KB54PNC/291005.html | CL05B104KB54PNC | 100nF
3 | 3 | 22uF | C4,C9,C10 | C0805 | Basic Part,Extended Part | 22uF ±20% 10V,22uF ±20% 25V | CL21A226MAQNNNE,CL21A226MPQNNNE | Capacitors:Multilayer Ceramic Capacitors MLCC - SMD/SMT |  | https://item.szlcsc.com/datasheet/CL21A226MAQNNNE/46786.html,https://item.szlcsc.com/datasheet/CL21A226MPQNNNE/30029.html | CL21A226MAQNNNE,CL21A226MPQNNNE | 22uF
4 | 42 | 100nF | C6,C8,C13,C14,C19,C20,C41,C50,C56,C57,C61,C63,C66,C69,C72,C73,C76,C77,C79,C80,C83,C89,C95,C101,C107,C110,C115,C120,C121,C124,C125,C132,C133,C136,C138,C141,C143,C145,C147,C153,C159,C165 | C0805 | Extended Part | 100nF ±10% 50V | 0805X7R104K500NT,TCC0805X7R104K500DT | Capacitors:Multilayer Ceramic Capacitors MLCC - SMD/SMT |  | https://item.szlcsc.com/datasheet/0805X7R104K500NT/50843341.html,https://item.szlcsc.com/datasheet/TCC0805X7R104K500DT/268703.html | 0805X7R104K500NT,TCC0805X7R104K500DT | 100nF
5 | 27 | 10uF | C7,C11,C21,C47,C48,C53,C54,C86,C87,C92,C93,C98,C99,C104,C105,C108,C117,C118,C129,C130,C139,C150,C151,C156,C157,C162,C163 | C0805 | Basic Part | 10uF ±10% 25V,10uF ±10% 50V | CL21A106KAYNNNE,GRM21BR61H106KE43L | Capacitors:Multilayer Ceramic Capacitors MLCC - SMD/SMT |  | https://item.szlcsc.com/datasheet/CL21A106KAYNNNE/16532.html,https://item.szlcsc.com/datasheet/GRM21BR61H106KE43L/439567.html | CL21A106KAYNNNE_C15850,GRM21BR61H106KE43L | 10uF
6 | 32 | 1uF | C12,C15,C16,C17,C18,C45,C49,C51,C55,C84,C88,C90,C94,C96,C100,C102,C106,C113,C119,C127,C131,C137,C140,C142,C144,C146,C148,C152,C154,C158,C160,C164 | C0805 | Basic Part | 1uF ±10% 50V | CL21B105KBFNNNE | Capacitors:Multilayer Ceramic Capacitors MLCC - SMD/SMT |  | https://item.szlcsc.com/datasheet/CL21B105KBFNNNE/29074.html | CL21B105KBFNNNE | 1uF
7 | 1 | 470nF | C25 | C0805 | Extended Part | 470nF ±20% 50V | TCC0805X7R474M500FT | Capacitors:Multilayer Ceramic Capacitors MLCC - SMD/SMT |  | https://item.szlcsc.com/datasheet/TCC0805X7R474M500FT/6236335.html | TCC0805X7R474M500FT | 470nF
8 | 3 | 8.2pF | C26,C27,C33 | C0402 | Extended Part | 8.2pF 50V | CSA0402C0G8R2B500GT | Capacitors:Multilayer Ceramic Capacitors MLCC - SMD/SMT |  | https://item.szlcsc.com/datasheet/CSA0402C0G8R2B500GT/50922894.html | CSA0402C0G8R2B500GT | 8.2pF
9 | 3 | 2.2nF | C28,C34,C36 | C0402 | Extended Part | 2.2nF ±10% 25V | CC0402KRX7R8BB222 | Capacitors:Multilayer Ceramic Capacitors MLCC - SMD/SMT |  | https://atta.szlcsc.com/upload/public/pdf/source/20200615/C541386_7B176CE5F84559F9CFB8AA143269F5F2.pdf | CC0402KRX7R8BB222 | 2.2nF
10 | 1 | 8.2pF | C30 | C0603 | Extended Part | ±0.25pF 8.2pF 50V | CC0603CPNPO9BN8R2 | Capacitors:Multilayer Ceramic Capacitors MLCC - SMD/SMT |  | https://item.szlcsc.com/datasheet/CC0603CPNPO9BN8R2/4415749.html | CC0603CPNPO9BN8R2 | 8.2pF
11 | 1 | 2.2nF | C31 | C0603 | Basic Part | 2.2nF ±10% 50V | 0603B222K500NT | Capacitors:Multilayer Ceramic Capacitors MLCC - SMD/SMT |  | https://item.szlcsc.com/datasheet/0603B222K500NT/1956.html | 0603B222K500NT | 2.2nF
12 | 1 | 1uF | C32 | C0603 | Basic Part | 1uF ±10% 50V | CL10A105KB8NNNC | Capacitors:Multilayer Ceramic Capacitors MLCC - SMD/SMT |  | https://item.szlcsc.com/datasheet/CL10A105KB8NNNC/16531.html | CL10A105KB8NNNC | 1uF
13 | 2 | 15pF | C38,C40 | C0402 | Basic Part | 15pF ±5% 50V | 0402CG150J500NT | Capacitors:Multilayer Ceramic Capacitors MLCC - SMD/SMT |  | https://item.szlcsc.com/datasheet/0402CG150J500NT/1900.html | 0402CG150J500NT | 15pF
14 | 1 | 33pF | C42 | C0402 | Extended Part | 33pF ±5% 50V | CL05C330JB5NNNC | Capacitors:Multilayer Ceramic Capacitors MLCC - SMD/SMT |  | https://item.szlcsc.com/datasheet/CL05C330JB5NNNC/71562.html | CL05C330JB5NNNC | 33pF
15 | 1 | 2.7pF | C43 | C0402 | Extended Part | ±0.1pF 2.7pF 50V | GJM1555C1H2R7BB01D | Capacitors:Multilayer Ceramic Capacitors MLCC - SMD/SMT |  | https://item.szlcsc.com/datasheet/GJM1555C1H2R7BB01D/78031.html | GJM1555C1H2R7BB01D | 2.7pF
16 | 1 | 18pF | C44 | C0805 | Extended Part | 18pF ±5% 50V | 0805CG180J500NT | Capacitors:Multilayer Ceramic Capacitors MLCC - SMD/SMT |  | https://item.szlcsc.com/datasheet/0805CG180J500NT/2149.html | 0805CG180J500NT | 18pF
17 | 11 | 1nF | C46,C52,C85,C91,C97,C103,C116,C128,C149,C155,C161 | C0805 | Extended Part | 1nF ±10% 50V | CC0805KRX7R9BB102 | Capacitors:Multilayer Ceramic Capacitors MLCC - SMD/SMT |  | https://item.szlcsc.com/datasheet/CC0805KRX7R9BB102/95319.html | CC0805KRX7R9BB102 | 1nF
18 | 11 | 10nF | C58,C59,C64,C67,C70,C71,C74,C75,C78,C81,C82 | C0805 | Extended Part | 10nF ±10% 50V | TCC0805X7R103K500DT | Capacitors:Multilayer Ceramic Capacitors MLCC - SMD/SMT |  | https://item.szlcsc.com/datasheet/TCC0805X7R103K500DT/268699.html | TCC0805X7R103K500DT | 10nF
19 | 1 | 5.6nF | C60 | C0805 | Extended Part | 5.6nF ±5% 50V | GRM2195C1H562JA01D | Capacitors:Multilayer Ceramic Capacitors MLCC - SMD/SMT |  | https://item.szlcsc.com/datasheet/GRM2195C1H562JA01D/78194.html | GRM2195C1H562JA01D | 5.6nF
20 | 1 | 150pF | C62 | C0805 | Extended Part | 150pF ±5% 50V | CC0805JRNPO9BN151 | Capacitors:Multilayer Ceramic Capacitors MLCC - SMD/SMT |  | https://item.szlcsc.com/datasheet/CC0805JRNPO9BN151/108327.html | CC0805JRNPO9BN151 | 150pF
21 | 4 | 22pF | C65,C68,C112,C123 | C0805 | Basic Part,Extended Part | 22pF ±1% 50V,22pF ±5% 50V | 0805CG220F500NT,CL21C220JBANNNC | Capacitors:Multilayer Ceramic Capacitors MLCC - SMD/SMT |  | https://item.szlcsc.com/datasheet/0805CG220F500NT/208470.html,https://item.szlcsc.com/datasheet/CL21C220JBANNNC/2156.html | 0805CG220F500NT,CL21C220JBANNNC | 22pF
22 | 2 | 33pF | C111,C122 | C0805 | Extended Part | 33pF ±5% 50V | CC0805JRNPO9BN330 | Capacitors:Multilayer Ceramic Capacitors MLCC - SMD/SMT |  | https://item.szlcsc.com/datasheet/CC0805JRNPO9BN330/108331.html | CC0805JRNPO9BN330 | 33pF
23 | 2 | 4.7uF | C114,C126 | C0805 | Basic Part | 4.7uF ±10% 25V | CL21A475KAQNNNE | Capacitors:Multilayer Ceramic Capacitors MLCC - SMD/SMT |  | https://item.szlcsc.com/datasheet/CL21A475KAQNNNE/2131.html | CL21A475KAQNNNE | 4.7uF
24 | 2 | 0.47pF | C134,C135 | C0603 | Extended Part | 0.47pF 50V ±0.25pF | CC0603CRNPO9BNR47 | Capacitors:Multilayer Ceramic Capacitors MLCC - SMD/SMT |  | https://atta.szlcsc.com/upload/public/pdf/source/20200423/C519378_A803D508FCA1C9E05222E3A32899E571.pdf | CC0603CRNPO9BNR47 | 0.47pF
25 | 1 | ZX-XH2.54-4PWZ | CN1 | CONN-TH_4P-P2.50_ZX-XH2.54-4PWZ | Extended Part | 1x4P 间距:2.5mm 弯插 系列:XH | ZX-XH2.54-4PWZ | Connectors:Wire To Board Connector |  | https://item.szlcsc.com/datasheet/ZX-XH2.54-4PWZ/8427560.html | ZX-XH2.54-4PWZ | ZX-XH2.54-4PWZ
26 | 3 | PJ-342 | CN2,LINE_IN1,LINE_OUT1 | AUDIO-SMD_PJ-342_C668606 | Extended Part | PJ-342双柱镀金编带 CCD | PJ-342 | Connectors:Audio Connectors |  | https://item.szlcsc.com/datasheet/PJ-342/698549.html | PJ-342_C668606 | PJ-342
27 | 1 | SS34 | D1 | SMA_L4.3-W2.6-LS5.2-RD | Basic Part | 电压:40V 电流:3A | SS34 | Diodes:Schottky Diodes |  | https://item.szlcsc.com/datasheet/SS34/9178.html | SS34_C8678 | SS34
28 | 1 | SRV05-4 | D2 | SOT-23-6_L2.9-W1.6-P0.95-LS2.8-BL | Extended Part | 单向ESD 5V截止 峰值脉冲电流：3A | SRV05-4 | Circuit Protection:ESD and Surge Protection (TVS/ESD) |  | https://item.szlcsc.com/datasheet/SRV05-4/581825.html | SRV05-4_C558418 | SRV05-4
29 | 1 | BAV99,215 | D3 | SOT-23-3_L2.9-W1.6-P1.90-LS2.8-BR | Basic Part | 100V 215mA | BAV99,215 | Diodes:Switching Diodes |  | https://item.szlcsc.com/datasheet/BAV99%252C215/2877.html | BAV99,215 | BAV99,215
30 | 2 | CM1213-04SO | D4,D5 | SOT-26_L3.0-W1.6-P0.95-LS2.8-BL | Extended Part | 低电容TVS二极管阵列 TVS 5V截止 | CM1213-04SO | Circuit Protection:ESD and Surge Protection (TVS/ESD) |  | https://item.szlcsc.com/datasheet/CM1213-04SO/6027026.html | CM1213-04SO | CM1213-04SO
31 | 2 | MMZ1608A252BTA00 | FB1,FB2 | L0603 | Extended Part | 单路 0603磁珠 阻抗2.5kΩ@100MHz | MMZ1608A252BTA00 | Filters:Ferrite Beads |  | https://item.szlcsc.com/datasheet/MMZ1608A252BTA00/263521.html | MMZ1608A252BTA00 | MMZ1608A252BTA00
32 | 1 | HFBR-2521Z | FC1 | COMM-TH_HFBR_2521ETZ | Extended Part | 光纤连接组件 | HFBR-2521Z | Optoelectronics:Fiber Optical Transceivers |  | https://item.szlcsc.com/datasheet/HFBR-2521Z/200124.html | HFBR-2521Z | HFBR-2521Z
33 | 1 | HX PH254-01-02-Z-L11.5 male header connector | H1 | HDR-TH_2P-P2.54-V-M | Extended Part | 1x2P 间距:2.54mm 方针 直插 | HX PH254-01-02-Z-L11.5 male header connector | Connectors:Pin Headers |  | https://item.szlcsc.com/datasheet/HX%2520PH254-01-02-Z-L11.5%2520male%2520header%2520connector/54760435.html | HX PH254-01-02-Z-L11.5 male header connector | HX PH254-01-02-Z-L11.5 male header connector
34 | 12 | BLM21PG121SN1D | L1,L7,L8,L9,L10,L11,L12,L13,L15,L16,L17,L18 | L0805 | Extended Part | 单路 0805磁珠 阻抗120Ω@100MHz | BLM21PG121SN1D | Filters:Ferrite Beads |  | https://item.szlcsc.com/datasheet/BLM21PG121SN1D/80520.html | BLM21PG121SN1D | BLM21PG121SN1D
35 | 1 | 18nH | L2 | L0402-RD | Extended Part | 18nH ±5% | LQG15HS18NJ02D | Inductors, Coils, Chokes:Inductors (SMD) |  | https://atta.szlcsc.com/upload/public/pdf/source/20180612/C185484_14F678484DDF036353DC67B6265A9221.pdf | LQG15HS18NJ02D | 18nH
36 | 1 | 120nH | L3 | L0402 | Extended Part | 120nH ±5% | LQW15ANR12J00D | Inductors, Coils, Chokes:Power Inductors |  | https://item.szlcsc.com/datasheet/LQW15ANR12J00D/114358.html | LQW15ANR12J00D | 120nH
37 | 1 | 22nH | L4 | IND-SMD_L1.0-W0.5-2 | Extended Part | 22nH ±3% | LQW15AN22NH00D | Inductors, Coils, Chokes:Power Inductors |  | https://item.szlcsc.com/datasheet/LQW15AN22NH00D/738551.html | LQW15AN22NH00D | 22nH
38 | 1 | 36nH | L5 | L0603 | Extended Part | 36nH ±2% | LQW18AN36NG00D | Inductors, Coils, Chokes:Power Inductors |  | https://item.szlcsc.com/datasheet/LQW18AN36NG00D/114359.html | LQW18AN36NG00D | 36nH
39 | 1 | 100nH | L6 | L0603 | Extended Part | 100nH ±5% | LQW18ANR10J00D | Inductors, Coils, Chokes:Power Inductors |  | https://item.szlcsc.com/datasheet/LQW18ANR10J00D/99298.html | LQW18ANR10J00D | 100nH
40 | 1 | LSQNB160808T470M | L14 | L0603 | Extended Part | 适用于通用电子设备的绕线铁氧体功率电感器 | LSQNB160808T470M | Inductors, Coils, Chokes:Power Inductors |  | https://item.szlcsc.com/datasheet/LSQNB160808T470M/6245515.html | LSQNB160808T470M | LSQNB160808T470M
41 | 11 | TPS22918DBVR | PW1,PW2,PW3,PW4,PW5,PW6,PW7,PW8,PW9,PW10,PW11 | SOT-23-6_L2.9-W1.6-P0.95-LS2.8-BR | Extended Part | 5.5V、2A、导通电阻的负载开关 | TPS22918DBVR | Power Management (PMIC):Power Distribution Switches |  | https://www.ti.com/cn/lit/gpn/tps22918 | TPS22918DBVR | TPS22918DBVR
42 | 5 | 10kΩ | R1,R6,R7,R8,R31 | R0402 | Basic Part | 10kΩ ±1% 62.5mW 厚膜电阻 | 0402WGF1002TCE | Resistors:Chip Resistor - Surface Mount |  | https://item.szlcsc.com/datasheet/0402WGF1002TCE/26487.html | 0402WGF1002TCE | 10kΩ
43 | 2 | 2kΩ | R2,R3 | R0402 | Basic Part | 2kΩ ±1% 62.5mW 厚膜电阻 | 0402WGF2001TCE | Resistors:Chip Resistor - Surface Mount |  | https://atta.szlcsc.com/upload/public/pdf/source/20200306/C422600_1E6D84923E4A46A82E41ADD87F860B5C.pdf | 0402WGF2001TCE | 2kΩ
44 | 2 | 5.1kΩ | R4,R5 | R0402 | Basic Part | 5.1kΩ ±1% 62.5mW 厚膜电阻 | 0402WGF5101TCE | Resistors:Chip Resistor - Surface Mount |  | https://item.szlcsc.com/datasheet/0402WGF5101TCE/26648.html | 0402WGF5101TCE | 5.1kΩ
45 | 2 | 100mΩ | R9,R10 | R2512 | Extended Part | 100mΩ ±1% 2W 合金电阻 | RLP25FEER100 | Resistors:Current Sense Resistors / Shunt Resistors |  | https://item.szlcsc.com/datasheet/RLP25FEER100/171967.html | RLP25FEER100 | 100mΩ
46 | 2 | 1kΩ | R11,R15 | R0805 | Basic Part | 1kΩ ±1% 125mW 厚膜电阻 | 0805W8F1001T5E | Resistors:Chip Resistor - Surface Mount |  | https://atta.szlcsc.com/upload/public/pdf/source/20200306/C422600_1E6D84923E4A46A82E41ADD87F860B5C.pdf | 0805W8F1001T5E | 1kΩ
47 | 19 | 10kΩ | R12,R13,R14,R16,R18,R19,R20,R21,R22,R23,R24,R26,R27,R28,R29,R30,R32,R34,R35 | R0805 | Basic Part,Extended Part | 10kΩ ±1% 125mW 厚膜电阻,10kΩ ±5% 125mW 厚膜电阻 | 0805W8F1002T5E,FRC0805J103TS | Resistors:Chip Resistor - Surface Mount |  | https://item.szlcsc.com/datasheet/0805W8F1002T5E/18102.html | 0805W8F1002T5E,FRC0805J103TS | 10kΩ
48 | 1 | 10mΩ | R17 | R1206 | Extended Part | 10mΩ ±1% 1W 合金电阻 | FMF06FTHR010-LH | Resistors:Current Sense Resistors / Shunt Resistors |  | https://item.szlcsc.com/datasheet/FMF06FTHR010-LH/106577.html | FMF06FTHR010-LH_C105362 | 10mΩ
49 | 1 | 4.3kΩ | R25 | R0805 | Extended Part | 4.3kΩ ±1% 125mW 厚膜电阻 | 0805W8F4301T5E | Resistors:Chip Resistor - Surface Mount |  | https://item.szlcsc.com/datasheet/0805W8F4301T5E/18355.html | 0805W8F4301T5E | 4.3kΩ
50 | 1 | 56Ω | R33 | R0805 | Extended Part | 56Ω ±1% 125mW 厚膜电阻 | FRC0805F56R0TS | Resistors:Chip Resistor - Surface Mount |  | https://item.szlcsc.com/datasheet/FRC0805F56R0TS/3267140.html | FRC0805F56R0TS | 56Ω
51 | 1 | 18GHz | RF1 | SMA-TH_733910083 | Extended Part | 内孔 SMA 弯头 | 733910083 | Connectors:Coaxial Connectors (RF) |  | https://www.molex.com/content/dam/molex/molex-dot-com/products/automated/en-us/salesdrawingpdf/733/73391/733910083_sd.pdf?inline\ | 733910083 | 18GHz
52 | 4 | 33Ω | RN1,RN2,RN3,RN4 | RES-ARRAY-SMD_0603-4P-L1.6-W1.6-BL | Extended Part | 33Ω ±5% | EXB-V4V330JV | Resistors:Resistor Networks, Arrays |  | https://item.szlcsc.com/datasheet/EXB-V4V330JV/1822495.html | EXB-V4V330JV | 33Ω
53 | 1 | 33Ω | RN5 | RES-ARRAY-SMD_0603-8P-L3.2-W1.6-BL | Extended Part | 33Ω ±5% | 4D03WGJ0330T5E | Resistors:Resistor Networks, Arrays |  | https://atta.szlcsc.com/upload/public/pdf/source/20191224/C474318_2527498AE30E813171187CCD28401A71.pdf | 4D03WGJ0330T5E | 33Ω
54 | 2 | TS3425UA-3x4x2.5-160 | SW1,SW2 | SW-SMD_4P-L4.2-W3.4_HX-TS3425PA-250GF-B | Extended Part | 4.2mm*3.2mm 12V 50mA | TS3425UA-3x4x2.5-160 | Switches:Tactile Switches |  | https://item.szlcsc.com/datasheet/TS3425UA-3x4x2.5-160/54633800.html | TS3425UA-3x4x2.5-160 | TS3425UA-3x4x2.5-160
55 | 1 | 2.4GHz | U1 | WIRELM-SMD_ESP32-S3-WROOM-1 | Extended Part | 不带固件 通用型Wi-Fi+低功耗蓝牙MCU模组 | ESP32-S3-WROOM-1-N16 | IoT/Communication Modules:WiFi Modules |  | https://item.szlcsc.com/datasheet/ESP32-S3-WROOM-1-N16/3198297.html | ESP32-S3-WROOM-1-N16 | 2.4GHz
56 | 1 | 24AA025E48T-I/OT | U2 | SOT-23-6_L2.9-W1.6-P0.95-LS2.8-BR | Extended Part | 带EUI-48或EUI-64节点标识的2K I2C串行EEPROM | 24AA025E48T-I/OT | Memory:EEPROM |  | https://item.szlcsc.com/datasheet/24AA025E48T-I%252FOT/141182.html | 24AA025E48T-I/OT | 24AA025E48T-I/OT
57 | 1 | AP63203WU-7 | U3 | TSOT-26_L2.9-W1.6-P0.95-LS2.8-BL | Extended Part | 降压型 2A 3.8V~32V | AP63203WU-7 | Power Management (PMIC):DC-DC Converters |  | https://item.szlcsc.com/datasheet/AP63203WU-7/832852.html | AP63203WU-7 | AP63203WU-7
58 | 1 | 4.7uH | U4 | IND-SMD_L4.4-W4.2 | Extended Part | 4.7uH ±20% 3A | BCIHP0420SC-4R7M | Inductors, Coils, Chokes:Inductors (SMD) |  | https://item.szlcsc.com/datasheet/BCIHP0420SC-4R7M/3229076.html | BCIHP0420SC-4R7M | 4.7uH
59 | 2 | TCA9555RTWR | U5,U21 | VFQFPN-24_L4.0-W4.0-P0.50-BL-EP2.8 | Extended Part | TCA9555 低电压16位 I²C 和 SMBus I/O 扩展器，带中断输出和配置寄存器 | TCA9555RTWR | Interface:I/O Expanders |  | https://www.ti.com/cn/lit/gpn/tca9555 | TCA9555RTWR | TCA9555RTWR
60 | 1 | TPS7A2018PDQNR | U6 | X2SON-4_L1.0-W1.0-P0.65-TL-EP | Extended Part | 1.8V 300mA 6V | TPS7A2018PDQNR | Power Management (PMIC):Voltage Regulators - Linear, Low Drop Out (LDO) Regulators |  | https://www.ti.com/cn/lit/ds/symlink/tps7a20.pdf | TPS7A2018PDQNR | TPS7A2018PDQNR
61 | 1 | TPS7A2012DQNR | U7 | X2SON-4_L1.0-W1.0-P0.65-TL-EP | Extended Part | TPS7A2012DQNR | TPS7A2012DQNR | Power Management (PMIC):Voltage Regulators - Linear, Low Drop Out (LDO) Regulators |  |  | TPS7A2012DQNR | TPS7A2012DQNR
62 | 2 | INA228AIDGSR | U8,U9 | VSSOP-10_L3.0-W3.0-P0.50-LS4.9-BL | Extended Part | 85V、20位、超精密功率/能量/充电监控器，具有I²C接口 | INA228AIDGSR | Amplifiers/Comparators:Current Sense Amplifiers |  | https://www.ti.com/cn/lit/ds/symlink/ina228.pdf | INA228AIDGSR | INA228AIDGSR
63 | 1 | BQ24074RGTR | U10 | QFN-16_L3.0-W3.0-P0.50-TL-EP1.7 | Extended Part | 1.5A USB友好型锂离子电池充电器和电源路径管理IC | BQ24074RGTR | Power Management (PMIC):Battery Management |  | https://www.ti.com/cn/lit/ds/symlink/bq24074.pdf | BQ24074RGTR | BQ24074RGTR
64 | 1 | BQ27441DRZR-G1B | U11 | SON-12_L4.0-W2.5-P0.40-BL-EP | Extended Part | bq27441-G1 系统侧阻抗追踪电量计 | BQ27441DRZR-G1B | Power Management (PMIC):Battery Management |  | https://www.ti.com/cn/lit/gpn/bq27441-g1 | BQ27441DRZR-G1B | BQ27441DRZR-G1B
65 | 1 | SI4684-A10-GM | U12 | QFN-48_L7.0-W7.0-P0.50-TL-EP5.3 | Extended Part | 单芯片调频/数字音频广播/增强型数字音频广播收音机接收器 | SI4684-A10-GM | RF and Wireless:RF Transceiver ICs |  | https://item.szlcsc.com/datasheet/SI4684-A10-GM/1616887.html | SI4684-A10-GM | SI4684-A10-GM
66 | 1 | 19.2MHz | U13 | CRYSTAL-SMD_4P-L3.2-W2.5-BL | Extended Part | 19.2MHz ±10ppm 10pF | ABM8-19.200MHZ-10-1-U-T | Crystals, Oscillators, Resonators:Crystals |  | https://item.szlcsc.com/datasheet/ABM8-19.200MHZ-10-1-U-T/2078397.html | ABM8-19.200MHZ-10-1-U-T | 19.2MHz
67 | 1 | SST25WF080B-40I/SN | U14 | SOIC-8_L5.0-W4.0-P1.27-LS6.1-BL | Extended Part | 8Mbit 、1.8V、SPI串行闪存 | SST25WF080B-40I/SN | Memory:NOR FLASH |  | https://item.szlcsc.com/datasheet/SST25WF080B-40I%252FSN/666435.html | SST25WF080B-40I/SN | SST25WF080B-40I/SN
68 | 2 | 74LVC1G04GV | U15,U17 | SOT-23-5_L2.9-W1.6-P0.95-LS2.7-BR | Extended Part | 单反相器门 | 74LVC1G04GV | Logic:Inverters |  | https://item.szlcsc.com/datasheet/74LVC1G04GV/21156884.html | 74LVC1G04GV | 74LVC1G04GV
69 | 2 | TPE4259-63 | U16,U18 | SOT-363-6_L2.0-W1.3-P0.65-LS2.1-BL | Extended Part | 砷化镓 DC-3GHz 单刀双掷开关 | TPE4259-63 | RF and Wireless:RF Switches |  | https://item.szlcsc.com/datasheet/TPE4259-63/49309638.html | TPE4259-63 | TPE4259-63
70 | 1 | ADAU1467WBCPZ300 | U19 | LFCSP-88_L12.0-W12.0-P0.50-BL-EP5.3 | Extended Part | ADAU1467WBCPZ300 | ADAU1467WBCPZ300 | Embedded Processors & Controllers:Digital Signal Processors (DSP/DSC) |  | https://atta.szlcsc.com/upload/public/pdf/source/20220117/57167BD8B791C10BB3652D3E0B2A2A10.pdf | ADAU1467WBCPZ300 | ADAU1467WBCPZ300
71 | 1 | 25AA1024T-I/SM | U20 | SOIJ-8_L5.3-W5.3-P1.27-LS7.9-BL | Extended Part | 1 Mbit SPI总线串行EEPROM | 25AA1024T-I/SM | Memory:EEPROM |  | https://item.szlcsc.com/datasheet/25AA1024T-I%252FSM/2745434.html | 25AA1024T-I/SM | 25AA1024T-I/SM
72 | 1 | FSC-BT1035 | U22 | FSC-BT806 |  |  |  |  | 10260 |  | FSC-BT1035 | FSC-BT1035
73 | 2 | SC16IS740IPW,128 | U23,U25 | TSSOP-16_L5.0-W4.4-P0.65-LS6.4-BL | Extended Part | 单路通用异步收发传输器（UART），具备I2C总线/SPI接口，64字节收发FIFO，内置IrDA SIR支持 | SC16IS740IPW,128 | Interface:UART |  | https://www.nxp.com.cn/docs/en/data-sheet/SC16IS740_750_760.pdf | SC16IS740IPW,128 | SC16IS740IPW,128
74 | 1 | FSC-BT1026x | U24 | Bluetooth:FSC-BT1026x |  |  |  | Bluetooth: | 10260 |  | FSC-BT1026x | FSC-BT1026x
75 | 1 | SN75451BDR | U26 | SOIC-8_L5.0-W4.0-P1.27-LS6.0-BL | Extended Part | 双外设驱动器 | SN75451BDR | Logic:Buffers, Drivers, Receivers, Transceivers |  | https://www.ti.com/cn/lit/gpn/sn75453b | SN75451BDR | SN75451BDR
76 | 1 | HFBR-1521Z | U27 | CONN-TH_HFBR-1521Z | Extended Part | HFBR-1521Z | HFBR-1521Z | Optoelectronics:Fiber Optical Transceivers |  | https://item.szlcsc.com/datasheet/HFBR-1521Z/200120.html | HFBR-1521Z | HFBR-1521Z
77 | 1 | TLV320AIC3104IRHBR | U28 | HVQFN-32_L5.0-W5.0-P0.50-TL-EP | Extended Part | 用于便携式音频和电话的低功耗立体声音频编解码器 | TLV320AIC3104IRHBR | Interface:Audio Interface ICs |  | https://www.ti.com/cn/lit/gpn/tlv320aic3104 | TLV320AIC3104IRHBR | TLV320AIC3104IRHBR
78 | 1 | TYPE-C-31-M-12 | USBC1 | USB-C_SMD-TYPE-C-31-M-12_1 | Extended Part | Type-C 母 卧贴 | TYPE-C-31-M-12 | Connectors:USB Connectors |  | https://item.szlcsc.com/datasheet/TYPE-C-31-M-12/177331.html | TYPE-C-31-M-12 | TYPE-C-31-M-12
79 | 1 | 12.288MHz | X1 | CRYSTAL-SMD_4P-L3.2-W2.5-BL | Extended Part | 12.288MHz ±10ppm 10pF | SX3B12.288F1010F30 | Crystals, Oscillators, Resonators:Crystals |  | https://item.szlcsc.com/datasheet/SX3B12.288F1010F30/3151466.html | SX3B12.288F1010F30 | 12.288MHz
80 | 2 | 1.8432MHz | X2,X3 | HC-49US_L11.0-W4.6-P4.88 | Extended Part | 49U,1.8432MHz,20PF,±30ppm,500Ω,-40~+85℃±50ppm,加衬套, | 6A01843AG20UCD | Crystals, Oscillators, Resonators:Crystals |  | https://item.szlcsc.com/datasheet/6A01843AG20UCD/49560882.html | 6A01843AG20UCD | 1.8432MHz